## Dust
Gerroa Sand Resource Deposited Dust - September 23 to November 23
| Location 1 TIS | Location 2 TIS | Location 4 TIS
2023-09-13 | 3.4 | 1 | 0.2
2023-10-13 | 1.5 | 1 | 0.2
2023-11-09 | 1.7 | 1.8 | 0.3

## TOS
Gerroa Sand Resource Total Oxidisable Sulfur - September 23 to November 23
TOS
2023-09-21 | <0.02
2023-10-13 | 0.03
2023-11-09 | 0.03

## Dredge Ponds
Gerroa Sand Resource Dredge Pond - September 23 to November 23
|  | Existing Pond |  |  | New Pond |  |  | Processing Water
Analyte | Units | 2023-09-13 | 2023-10-13 | 2023-11-09 | 2023-09-13 | 2023-10-13 | 2023-11-09 | 2023-06-13 | 2023-07-13 | 2023-08-11
CONDUCTIVITY | µS/cm | 536 | 407 | 8 | 704 | 452 | 571 | 728 | 447 | 633
pH | pH units | 7.4 | 7.7 | 494 | 7.4 | 7.4 | 7.8 | 7.5 | 7.5 | 8.1
TOTAL ALGAE | Cells/mL | 6330 |  |  | 4000
CYANOPHYTA | Cells/mL | 3840 |  |  | 3800
TOTAL PHOSPHORUS | mg/L | 20 |  |  | <0.05
TOTAL NITROGEN | mg/L | 900 |  |  | 1500
CHLOROPHYLL-A | mg/L | 2 |  |  | <1
FAECAL COLIFORMS | #/100mL | ~10 |  |  | 54
ENTEROCOCCI | #/100mL | <2 |  |  | ~10
SODIUM | mg/L | 50 |  |  | 58
POTASSIUM ION | mg/L | 5 |  |  | 5
MAGNESIUM ION | mg/L | 15 |  |  | 16
CALCIUM ION | mg/L | 38 |  |  | 33
CHLORIDE | mg/L | 77 |  |  | 90
SULPHATE ION | mg/L | 75 |  |  | 65
BICARBONATE ION | mg/L | 82 |  |  | 71
SOLUBLE IRON ION | mg/L | <0.05 | <0.05 | <0.05 | <0.05 | <0.05 | <0.05 | 0.15 | <0.05 | <0.05
AMMONIUM ION | mg/L | <0.01 |  |  | 0.05
TURBIDITY | NTU | 115 | 125 | 150 | 351 | 201 | 273 | 28.7 | 201 | 9.1
DISSOLVED OXYGEN | mg/L | 8.88 | 8.28 | 5.75 | 8.55 | 8.09 | 4.6 | 9.73 | 8.61 | 5.21
DISSOLVED OXYGEN | % | 96.7 | 86.9 | 58.1 | 88 | 86.1 | 47.2 | 100 | 92 | 52.9
TEMPERATURE | °C | 21.7 | 17.7 | 23.9 | 19 | 19.7 | 22.9 | 19.1 | 18.5 | 23.3
TOTAL ALKALINITY | mg/L | 82 | 87 | 70 | 71 | 77 | 65 | 90 | 77 | 88
ACIDITY | mg/L | 3 | 5 | 6 | 5 | 3 | 4 | 2 | 3 | 2
DISSOLVED ALUMINIUM | mg/L | 0.02 | 0.03 | <0.01 | 0.02 | 0.03 | <0.01 | 0.12 | 0.04 | 0.15
DISSOLVED ARSENIC | mg/L | 0.003 | 0.004 | 0.003 | 0.006 | 0.007 | 0.005 | 0.001 | 0.005 | <0.001
DISSOLVED BORON | mg/L | 0.07 | <0.05 | 0.06 | 0.09 | 0.08 | 0.09 | 0.09 | 0.09 | <0.05
DISSOLVED BARIUM | mg/L | 0.01 | 0.075 | 0.08 | 0.067 | 0.07 | 0.104 | 0.028 | 0.105 | 0.017
DISSOLVED BERYLIUM | mg/L | <0.001 | <0.001 | <0.001 | <0.001 | <0.001 | <0.001 | <0.001 | <0.001 | <0.001
DISSOLVED CADMIUM | mg/L | <0.0001 | <0.0001 | <0.0001 | <0.0001 | <0.0001 | <0.0001 | <0.0001 | <0.0001 | <0.0001
DISSOLVED COBALT | mg/L | <0.001 | <0.001 | <0.001 | <0.001 | <0.001 | <0.001 | 0.005 | <0.001 | <0.001
DISSOLVED CHROMIUM | mg/L | <0.001 | <0.001 | <0.001 | <0.001 | <0.001 | <0.001 | <0.001 | <0.001 | <0.001
DISSOLVED COPPER | mg/L | <0.001 | <0.001 | <0.001 | <0.001 | <0.001 | <0.001 | 0.001 | <0.001 | <0.001
DISSOLVED MANGANESE | mg/L | <0.001 | 0.002 | <0.001 | 0.005 | 0.008 | 0.006 | 0.065 | 0.01 | <0.001
DISSOLVED NICKEL | mg/L | <0.001 | 0.001 | <0.001 | <0.001 | <0.001 | <0.001 | 0.009 | <0.001 | 0.001
DISSOLVED LEAD | mg/L | <0.001 | <0.001 | <0.001 | <0.001 | <0.001 | <0.001 | <0.001 | <0.001 | <0.001
DISSOLVED SELENIUM | mg/L | <0.01 | <0.01 | <0.01 | <0.01 | <0.01 | <0.01 | <0.01 | <0.01 | <0.01
DISSOLVED VANADIUM | mg/L | 0.02 | 0.02 | 0.02 | 0.02 | 0.02 | 0.01 | <0.01 | 0.02 | <0.01
DISSOLVED ZINC | mg/L | <0.005 | 0.044 | 0.009 | 0.062 | 0.054 | 0.029 | <0.005 | 0.083 | <0.005
DISSOLVED MERCURY | mg/L | <0.0001 | <0.0001 | <0.0001 | <0.0001 | <0.0001 | <0.0001 | <0.0001 | <0.0001 | <0.0001
testing not required

## Blue Angle Creek
Gerroa Sand Resource Blue Angle Creek - September 23 to November 23
|  | Site B |  |  | Site C
Analyte | Units | 2023-06-13 | 2023-07-13 | 2023-08-11 | 2023-06-13 | 2023-07-13 | 2023-08-11
pH | pH units | 7.4 | 7.2 | 6.7 | 6.7 | 7 | 7.3
CONDUCTIVITY | µS/cm | 1140 | 988 | 1120 | 8620 | 14800 | 3520
WATER LEVEL | m | 0.2 | 0.3 | 0.2 | N/A | N/A | N/A
TURBIDITY | NTU | 3.6 | 2.8 | 2.1 | 37.9 | 8.2 | 2
TEMPERATURE | °C | 14.6 | 16.7 | 19.2 | 16.4 | 19.6 | 19.2
TOTAL ALKALINITY | mg/L | 127 | 153 | 133 | 136 | 148 | 123
ACIDITY | mg/L | 3 | 6 | 12 | 18 | 12 | 10
DISSOLVED ALUMINIUM | mg/L | 0.05 | 0.02 | <0.01 | 0.11 | 0.02 | <0.01
DISSOLVED ARSENIC | mg/L | <0.001 | <0.001 | <0.001 | 0.002 | 0.002 | <0.001
DISSOLVED BORON | mg/L | 0.18 | 0.21 | 0.2 | 0.65 | 1.24 | 0.21
DISSOLVED BARIUM | mg/L | 0.01 | 0.063 | 0.014 | 0.009 | 0.035 | 0.014
DISSOLVED BERYLIUM | mg/L | <0.001 | <0.001 | <0.001 | <0.001 | <0.001 | <0.001
DISSOLVED CADMIUM | mg/L | <0.0001 | <0.0001 | <0.0001 | <0.0001 | <0.0001 | <0.0001
DISSOLVED COBALT | mg/L | <0.001 | <0.001 | <0.001 | <0.001 | <0.001 | <0.001
DISSOLVED CHROMIUM | mg/L | <0.001 | <0.001 | <0.001 | <0.001 | <0.001 | <0.001
DISSOLVED COPPER | mg/L | <0.001 | <0.001 | <0.001 | <0.001 | <0.001 | <0.001
DISSOLVED MANGANESE | mg/L | 0.142 | 0.404 | 0.523 | 0.056 | 0.071 | 0.042
DISSOLVED NICKEL | mg/L | <0.001 | 0.001 | <0.001 | <0.001 | <0.001 | <0.001
DISSOLVED LEAD | mg/L | <0.001 | <0.001 | <0.001 | <0.001 | <0.001 | <0.001
DISSOLVED SELENIUM | mg/L | <0.01 | <0.01 | <0.01 | <0.01 | <0.01 | <0.01
DISSOLVED VANADIUM | mg/L | <0.01 | <0.01 | <0.01 | <0.01 | <0.01 | <0.01
DISSOLVED ZINC | mg/L | 0.008 | 0.029 | <0.005 | <0.005 | 0.009 | <0.005
DISSOLVED IRON | mg/L | 0.35 | 0.28 | 0.42 | 1.4 | 0.25 | 0.23
DISSOLVED MERCURY | mg/L | <0.0001 | <0.0001 | <0.0001 | <0.0001 | <0.0001 | <0.0001
DISSOLVED OXYGEN | mg/L | 3.7 | 4.52 | 3.25 | 4.94 | 4.58 | 5.6
DISSOLVED OXYGEN | % | 34.7 | 45.8 | 33.6 | 49.6 | 50.8 | 58.2

## Boreholes
Gerroa Sand Resource Boreholes - September 23 to November 23
Water depths (depth to water)
BORE HOLE | 2023-09-13 | 2023-10-13 | 2023-11-09
MW1 | 2.98 | 2.89 | 3.01
MW1A | dry | dry | dry
MW2B | 1.56 | 2.05 | 1.86
MW3A | 1.94 | 2.08 | 2.01
MW04(07) | 3.7 | 3.7 | 3.67
NB02 | 2.7 | 2.71 | 2.52
NB03 | 7.5 | 7.63 | 8.02
NB04 | 1.95 | 1.61 | 1.49
MW07 | 1.6 | 1.69 | 1.9
Analytes September 2023
BORE HOLE | pH | Electrical Conductivity | Total Phosphorus | Total Nitrogen | Ammonium Ion | Chlorophyll-A | Faecal Coliforms | Enterococci | Sodium | Potassium | Magnesium | Chloride | Sulfate as SO4 | Bicarbonate Ion | Total Alkalinity as CaCO3 | Acidity as CaCO3 | Dissolved Aluminium | Dissolved Arsenic | Dissolved Barium | Dissolved Cadmium | Dissolved Chromium | Dissolved Cobalt | Dissolved Copper | Dissolved Lead | Dissolved Manganese | Dissolved Nickel | Dissolved Selenium | Dissolved Vanadium | Dissolved Zinc | Dissolved Boron | Dissolved Iron
Units | pH Unit | µS/cm | mg/L | mg/L | mg/L | mg/m3 | CFU/100mL | CFU/100mL | mg/L | mg/L | mg/L | mg/L | mg/L | mg/L | mg/L | mg/L | mg/L | mg/L | mg/L | mg/L | mg/L | mg/L | mg/L | mg/L | mg/L | mg/L | mg/L | mg/L | mg/L | mg/L | mg/L
MW 1 | 5 | 6490 | 680 | 8600 | 1 | <1 | <2 | <2 | 1170 | 4 | 138 | 1740 | 673 | 6 | 6 | 58 | 0.02 | <0.001 | 0.072 | 0.0001 | <0.001 | 0.014 | <0.001 | <0.001 | 0.327 | 0.013 | <0.01 | <0.01 | 0.237 | 0.06 | 5.83
MW 1A | dry
MW 2B | 6.8 | 1180 | 370 | 1100 | 0.6 | 1 | <2 | ~10 | 87 | 4 | 26 | 128 | 316 | 161 | 161 | 30 | 0.03 | <0.001 | 0.029 | <0.0001 | 0.002 | <0.001 | <0.001 | <0.001 | 0.09 | <0.001 | <0.01 | <0.01 | 0.05 | 0.08 | 11.3
MW 3A | 6.5 | 767 | 540 | 1600 | 0.02 | <1 | <2 | <2 | 47 | 3 | 7 | 60 | 12 | 120 | 120 | 9 | 0.13 | 0.002 | 0.005 | <0.0001 | 0.002 | <0.001 | <0.001 | <0.001 | 0.012 | <0.001 | <0.01 | <0.01 | <0.005 | <0.05 | 0.82
MW04 (07) | 7.3 | 538 | 210 | 800 | 0.05 | 1 | <2 | <2 | 46 | 4 | 13 | 78 | 57 | 112 | 112 | 4 | <0.01 | 0.003 | 0.012 | <0.0001 | <0.001 | <0.001 | <0.001 | <0.001 | 0.011 | <0.001 | <0.01 | <0.01 | <0.005 | <0.05 | 0.11
NB02 | 5.7 | 172 | 50 | 1800 | 0.08 | <1 | <2 | <2 | 23 | 3 | 4 | 38 | <10 | 17 | 17 | 44 | 1.81 | 0.003 | 0.018 | <0.0001 | 0.004 | <0.001 | <0.001 | <0.001 | 0.004 | 0.002 | <0.01 | <0.01 | 0.01 | <0.05 | 0.98
NB03 | 6.2 | 216 | 240 | 1500 | 0.66 | <1 | <2 | <2 | 17 | 9 | 6 | 29 | 4 | 42 | 42 | 29 | 0.1 | <0.001 | 0.021 | <0.0001 | <0.001 | 0.001 | <0.001 | <0.001 | 0.486 | 0.002 | <0.01 | <0.01 | <0.005 | <0.05 | 4.26
NB04 | 6.8 | 8090 | <10 | 2100 | 0.03 | <1 | <2 | <2 | 1330 | 40 | 169 | 2530 | 440 | 212 | 212 | 28 | <0.01 | <0.001 | 0.035 | <0.0001 | <0.001 | <0.001 | <0.001 | <0.001 | 0.234 | 0.003 | <0.01 | <0.01 | <0.005 | 0.79 | <0.05
MW7 | 4.5 | 8120 | 10 | 1000 | 0.25 | <1 | ~10 | <2 | 1270 | 41 | 256 | 1800 | 2350 | <1 | <1 | 288 | 6.61 | 0.002 | 0.018 | <0.0001 | 0.001 | 0.034 | <0.001 | <0.001 | 1.1 | 0.028 | <0.01 | <0.01 | 0.079 | 0.68 | 87.7